## Check List STM
| Ord. | PART TO ATTACH | Dim (mm) | Main Body | Quant. | WHERE? | CHECK | COMMENTS
TRAY A ASSY | 1 | SATELLITE LEGS |  |  | 4 | TRAY A (lower side)
| 2 | SEPARATION SYSTEM (Tray A) |  |  | 1 | TRAY A (lower side)
| 3 | SEPARATION SYSTEM SPRING |  |  | 1 | Between SEPARATION SYSTEM (Tray A) and SEPARATION SYSTEM (Launcher)
| 4 | SEPARATION SYSTEM (Launcher) |  |  | 1 | SEPARATION SYSTEM (Tray A)
| 5 | ARQUIMEA BOOM 1ª DUMMY | 60 x 30 x 10 |  | 1 | TRAY A (lower side)
| 6 | ARQUIMEA BOOM 1B DUMMY | 80 x 54 x 10 |  | 1 | TRAY A (lower side)
| 7 | ARQUIMEA REACT 2ª DUMMY | 60 x 20 x 10 |  | 1 | TRAY A (lower side)
| 8 | ARQUIMEA REACT 2B DUMMY | 96 x 96 x 10 |  | 1 | TRAY A (lower side)
| 9 | X-AXIS TORQUE ROD DUMMY | 140 x 50 x 10 | 64 x 45 x 30 | 1 | TRAY A (upper side)
| 10 | Y-AXIS TORQUE ROD DUMMY | 310 x 50 x 10 |  | 1 | TRAY A (upper side)
| 11 | BATTERY DUMMY | 250 x 190 x 10 | 210 x 140 x 30 | 1 | TRAY A (upper side)
| 12 | SHEAR PANELS A (lower side) |  |  | 4 | TRAY A (upper side)
TRAY B ASSY | 13 | ELECTRONIC BOX DUMMY | 210 x 200 x 10 | 170 x 140 x 30 | 1 | TRAY B (upper side)
| 14 | ATTACHMENT FOR Z-AXIS TORQUE ROD (Tray B) |  |  | 1 | TRAY B (upper side)
| 15 | TRAY B ASSY |  |  |  | SHEAR PANELS A (upper side)
| 16 | SHEAR PANELS B (lower side) |  |  | 4 | TRAY B (upper side)
TRAY C ASSY | 17 | TRAY C Brackets A (SSBV) | 50 x 15 x 6 |  | 2 | TRAY C (upper side)
| 18 | TRAY C Brackets B (RW) | 70 x 15 x 6 |  | 2 | TRAY C (upper side)
| 19 | TRAY C Brackets C (Bartington) | 95 x 15 x 6 |  | 2 | TRAY C (upper side)
| 20 | TRAY C Brackets D (RW IF) | 110 x 15 x 6 |  | 2 | TRAY C (upper side)
| 21 | BARTINGTON MAGNETOMETER DUMMY | 106 x 88 x 10 | 50 x 45 x 30 | 1 | TRAY C (Brackets C)
| 22 | SSBV MAGNETOMETER DUMMY | 92 x 43 x 10 | - | 1 | TRAY C (Brackets A)
| 23 | REACTION WHEEL DUMMY | 90 x 90 x 10 | 45 x 45 x 30 | 1 | TRAY C (Brackets B)
| 24 | REACTION WHEEL IF DUMMY | 102 x 102 x 10 | 55 x 55 x 30 | 1 | TRAY C (Brackets D)
| 25 | ATTACHMENT FOR Z-AXIS TORQUE ROD (Tray C) |  |  | 1 | TRAY C (upper side)
| 26 | TRAY C ASSY |  |  |  | SHEAR PANELS B (upper side)
| 27 | Z-AXIS TORQUE ROD DUMMY | 8,4 x 238 (cylinder) | - | 1 | ATTACHMENTS FOR Z-AXIS TORQUE ROD (Tray B and Tray C)
| 28 | SEPARATORS 1, 2, 3 y 4 |  |  | 4 | TRAY A, TRAY B and TRAY C (lateral sides)
| 29 | TOP PHOTOVOLTAIC CELL DUMMIES |  |  | 4 | TOP SUPPORT PANEL (Z+) | Attached
TRAY D ASSY | 30 | BRACKETS TRAY D |  |  | 4 | TRAY D (upper side)
| 31 | IBERESPACIO MTS DUMMY | 161 x 114 x 10 | - | 1 | TRAY D (upper side)
| 32 | TOP SUPPORT PANEL (Z+) |  |  | 1 | TRAY D (upper side)
| 33 | TRAY D ASSY |  |  |  | SEPARATORS 1, 2, 3 y 4
| 34 | LATERAL BRAKETS |  |  | 16 | LATERAL PANELS X+, X-, Y+, Y- | Attached
| 35 | LATERAL PANELS X+ |  |  | 1 | SEPARATORS and TRAYS
| 36 | LATERAL PANELS X- |  |  | 1 | SEPARATORS and TRAYS
| 37 | LATERAL PANELS Y+ |  |  | 1 | SEPARATORS and TRAYS
| 38 | LATERAL PANELS Y- |  |  | 1 | SEPARATORS and TRAYS
| 39 | LATERAL PHOTOVOLTAIC CELL DUMMIES |  |  | 32 | LATERAL SUPPORT PANELS X+, X-, Y+, Y- |  | Y+ and Y- Attached
| 40 | LATERAL SUPPORT PANELS X+ |  |  | 1 | LATERAL PANELS X+
| 41 | LATERAL SUPPORT PANELS X- |  |  | 1 | LATERAL PANELS X-
| 42 | LATERAL SUPPORT PANELS Y+ |  |  | 1 | LATERAL PANELS Y+
| 43 | LATERAL SUPPORT PANELS Y- |  |  | 1 | LATERAL PANELS Y-

## Fixing Elements STM
RECUENTO DE ELEMENTOS DE FIJACIÓN STM
|  |  | Screw | [10 empty] | Plain Washer |  |  | Nut | Standoff
|  |  | M3 |  |  |  |  | M4 |  |  | M5 | M6 | M8 | M3 | M4 | M5 | M3 | M3
| INTERFACE |  | EN-ISO-4762-M3x06 | EN-ISO-4762-M3x08 | EN-ISO-4762-M3x10 | EN-ISO-4762-M3x12 | EN-ISO-4762-M3x16 | EN-ISO-4762-M4x10 | EN-ISO-4762-M4x12 | EN-ISO-4762-M4x16 | EN-ISO-4762-M5x20 | SEP. SYSTEM M6 | SEP. SYSTEM M8 LIP BOLT | EN-ISO-7089-M3x7 | EN-ISO-7089-M4x9 | EN-ISO-7089-M5x10 | EN-ISO-4032-M3 | C45503 SP1106 M3x05-L6 (M/F) | C45503 SP1106 M3x05-L10 (M/F) | C45503 SP1920 M3x05-L20 (F/F)
| SEPARATION SYSTEM (TRAY A) | TRAY A (Lower side) | [9 empty] | 12 | 1
| ARQ BOOM 1A | TRAY A (Lower side) |  |  |  |  | 2 | [6 empty] | 4 |  |  | 2
| ARQ BOOM 1B | TRAY A (Lower side) |  |  |  |  | 2 | [6 empty] | 4 |  |  | 2
| ARQ REACT 2A | TRAY A (Lower side) |  |  |  |  | 2 | [6 empty] | 4 |  |  | 2
| ARQ REACT 2B | TRAY A (Lower side) |  |  | 3 | [8 empty] | 3
| X-AXIS TORQUE ROD SUP | X-AXIS TORQUE ROD INF | [8 empty] | 4
| X-AXIS TORQUE ROD (SUP+INF) | TRAY A (Upper side) |  |  |  |  | 4 | [6 empty] | 8 |  |  | 4
| Y-AXIS TORQUE ROD | TRAY A (Upper side) |  |  |  |  | 4 | [6 empty] | 8 |  |  | 4
| BATTERY SUP | BATTERY INF | [8 empty] | 6
| BATTERY DUMMY (SUP+INF) | TRAY A (Upper side) | [7 empty] | 8 |  |  |  |  | 8
| TYPE A SHEAR PANELS | TRAY A (Upper side) & TRAY B (Lower side) | [5 empty] | 32 | [6 empty] | 32
| EBOX SUP | EBOX INF | [8 empty] | 6
| EBOX DUMMY (SUP+INF) | TRAY B (Upper side) |  |  |  |  | 6 | [6 empty] | 12 |  |  | 6
| ATTACHMENT Z-AXIS | TRAY B (Upper side) |  |  | 4 | [8 empty] | 4
| TYPE B SHEAR PANELS | TRAY B (Upper side) & TRAY C (Lower side) | [5 empty] | 32 | [6 empty] | 32
| ATTACHMENT Z-AXIS | TRAY C (Upper side) |  |  | 4 | [8 empty] | 4
| TRAY C BRACKETS (A) | TRAY C (Upper side) | 4 | [10 empty] | 4
| TRAY C BRACKETS (B) | TRAY C (Upper side) | 4 | [10 empty] | 4
| TRAY C BRACKETS (C) | TRAY C (Upper side) | 4 | [10 empty] | 4
| TRAY C BRACKETS (D) | TRAY C (Upper side) | 4 | [10 empty] | 4
| SSBV DUMMY | TRAY C BRACKETS (A) |  |  |  |  | 4 | [6 empty] | 4
| REACT. WHEEL SUP | REACT. WHEEL INF | [8 empty] | 4
| REACT.WHEEL DUMMY (SUP+INF) | TRAY C BRACKETS (B) |  |  |  |  | 4 | [6 empty] | 4
| BARTINGTON SUP | BARTINGTON INF | [8 empty] | 4
| BARTINGTON DUMMY (SUP+INF) | TRAY C BRACKETS (C) |  |  |  |  | 4 | [6 empty] | 4
| RW IF DUMMY | TRAY C BRACKETS (D) |  |  |  |  | 4 | [6 empty] | 4
| X-AXIS TORQUE ROD | ATTACHMENT Z-AXIS (TRAY B & TRAY C) |  |  | 4 |  |  |  |  | 2 |  |  |  | 4
| L-PROFILE BEAMS | TRAYS A, B, C & D | [7 empty] | 32 |  |  |  |  | 32
| TRAY D BRACKETS | TRAY D (Upper side) |  | 8
| MTS DUMMY | TRAY D (Upper side) |  |  |  |  | 8 | [6 empty] | 8 | [5 empty] | 4
| LATERAL BRACKETS (Lower) | LATERAL PANELS (X+, X-, Y+, Y-) |  | 8 | [9 empty] | 8
| LATERAL BRACKETS (Middle) | LATERAL PANELS (X+, X-, Y+, Y-) |  | 8 | [9 empty] | 8
| LATERAL BRACKETS (Upper) | LATERAL PANELS (X+, X-, Y+, Y-) |  | 16 | [9 empty] | 16
| LATERAL PANELS (X+, X-, Y+, Y-) | L-PROFILE BEAMS |  | 104 | [9 empty] | 104
| LATERAL PANELS (X+, X-, Y+, Y-) | TRAYS A, B, C & D |  | 80 | [9 empty] | 80
| LATERAL SUPPORT PANELS (X+, X-, Y+, Y-) | L-PROFILE BEAMS & LATERAL BRACKETS | 152 | [10 empty] | 152 |  |  |  | 120
| PHOTOVOLTAIC CELL DUMMIES | LATERAL SUPPORT PANELS | 192 | [10 empty] | 192
| PHOTOVOLTAIC CELL DUMMIES | TOP SUPPORT PANEL | 24 | [10 empty] | 24
| TOP SUPPORT PANEL | TRAY D BRACKETS | 6 | [10 empty] | 6 |  |  |  |  | 2
|  | TOTAL | 390 | 224 | 15 | 0 | 44 | 64 | 0 | 42 | 24 | 12 | 1 | 685 | 104 | 0 | 20 | 120 | 2 | 4
Total
[21 empty] | Screw | EN-ISO-4762-M3x06 | 390
[22 empty] | EN-ISO-4762-M3x08 | 224
[22 empty] | EN-ISO-4762-M3x10 | 15
[22 empty] | EN-ISO-4762-M3x16 | 44
[22 empty] | EN-ISO-4762-M4x10 | 64
[22 empty] | EN-ISO-4762-M4x16 | 42
[22 empty] | EN-ISO-4762-M5x20 | 24
[22 empty] | SEP. SYSTEM M6 | 12
[22 empty] | SEP. SYSTEM M8 LIP BOLT | 1
[21 empty] | Washer | EN-ISO-7089-M3x7 | 685
[22 empty] | EN-ISO-7089-M4x9 | 104
[22 empty] | EN-ISO-7089-M5x10 | 0
[21 empty] | Nut | EN-ISO-4032-M3 | 20
[21 empty] | Standoff | C45503 SP1106 - M3x05-L6 (M/F) | 120
[22 empty] | C45503 SP1106 - M3x05-L10 (M/F) | 2
[22 empty] | C45503 SP1920 - M3x05-L20 (F/F) | 4